## MatProp 02 - Basic Mech Props
TABLE: Material Properties 02 - Basic Mechanical Properties
Material | UnitWeight | UnitMass | E1 | G12 | U12 | A1
Text | Tonf/m3 | Tonf-s2/m4 | Tonf/m2 | Tonf/m2 | Unitless | 1/C
C30 | 2.5 | 0.25493 | 2683840.53 | 1118266.89 | 0.2 | 9.9e-06
C40 | 2.5 | 0.25493 | 2550060.7 | 1062525.29 | 0.2 | 9.9e-06

## Load Case Definitions
TABLE: Load Case Definitions
Case | Type | InitialCond | ModalCase | BaseCase | MassSource | DesTypeOpt | DesignType | DesActOpt | DesignAct | AutoType | RunCase | CaseStatus | GUID | Notes
Text | Text | Text | Text | Text | Text | Text | Text | Text | Text | Text | Yes/No | Text | Text | Text
DEAD | LinStatic | Zero |  |  |  | Prog Det | Dead | Prog Det | Non-Composite | None | Yes | Finished | c95fd469-026f-47e6-a9ae-9bc022971711
SOLO | LinStatic | Zero |  |  |  | Prog Det | Other | Prog Det | Other | None | Yes | Finished | c4c8eca7-bd0d-432d-9e80-358142fd28a1
SC | LinStatic | Zero |  |  |  | Prog Det | Other | Prog Det | Other | None | No | Not Run | asd

## Joint Coordinates
TABLE: Joint Coordinates
Joint | CoordSys | CoordType | XorR | Y | Z | SpecialJt | GlobalX | GlobalY | GlobalZ | GUID
Text | Text | Text | m | m | m | Yes/No | m | m | m | Text
1 | GLOBAL | Cartesian | 0 | 0 | 0 | No | 0 | 0 | 0 | b211a81b-f1f8-4754-aba3-b8c9f0e94f6f
2 | GLOBAL | Cartesian | 2 | 0 | 0 | No | 2 | 0 | 0 | 94269b81-6fce-402d-bf09-87d3198f6ad1
3 | GLOBAL | Cartesian | 0 | 2 | 0 | No | 0 | 2 | 0 | df3f0c91-2360-480a-ad67-56e08573f8f7
4 | GLOBAL | Cartesian | 2 | 2 | 0 | No | 2 | 2 | 0 | f305fe9b-5984-48c9-b2d4-6406faf18e10
F5 | GLOBAL | Cartesian | 0 | 0 | 1 | No | 0 | 0 | 1 | f8beaa91-c519-475f-bff7-e9d64f41f096
6 | GLOBAL | Cartesian | 2 | 0 | 1 | No | 2 | 0 | 1 | b
7 | GLOBAL | Cartesian | 1 | 1 | 1 | No | 1 | 1 | 1 | d
8 | GLOBAL | Cartesian | 0 | 2 | 1 | No | 0 | 2 | 1 | f
9 | GLOBAL | Cartesian | 2 | 2 | 1 | No | 2 | 2 | 1 | h
10 | GLOBAL | Cartesian | 0 | 0 | 2 | No | 0 | 0 | 2 | i
11 | GLOBAL | Cartesian | 1 | 0 | 2 | No | 1 | 0 | 2 | j
12 | GLOBAL | Cartesian | 2 | 0 | 2 | No | 2 | 0 | 2 | k
13 | GLOBAL | Cartesian | 0 | 1 | 2 | No | 0 | 1 | 2 | l
14 | GLOBAL | Cartesian | 1 | 1 | 2 | No | 1 | 1 | 2 | m
15 | GLOBAL | Cartesian | 2 | 1 | 2 | No | 2 | 1 | 2 | n
16 | GLOBAL | Cartesian | 0 | 2 | 2 | No | 0 | 2 | 2 | o
17 | GLOBAL | Cartesian | 1 | 2 | 2 | No | 1 | 2 | 2 | p
18 | GLOBAL | Cartesian | 2 | 2 | 2 | No | 2 | 2 | 2 | q

## Frame Props 01 - General
TABLE: Frame Section Properties 01 - General
SectionName | Material | Shape | t3 | t2 | tf | tw | t2b | tfb | Area | TorsConst | I33 | I22 | I23 | AS2 | AS3 | S33 | S22 | Z33 | Z22 | R33 | R22 | ConcCol | ConcBeam | Color | TotalWt | TotalMass | FromFile | AMod | A2Mod | A3Mod | JMod | I2Mod | I3Mod | MMod | WMod | SectInFile | FileName | GUID | Notes
Text | Text | Text | m | m | m | m | m | m | m2 | m4 | m4 | m4 | m4 | m2 | m2 | m3 | m3 | m3 | m3 | m | m | Yes/No | Yes/No | Text | Tonf | Tonf-s2/m | Yes/No | Unitless | Unitless | Unitless | Unitless | Unitless | Unitless | Unitless | Unitless | Text | Text | Text | Text
Section 1 | C30 | Rectangular | 2.15 | 2.55 |  |  |  |  | 5.4825 | 4.1494 | 2.1119 | 2.9708 | 0 | 4.5687 | 4.5687 | 1.9646 | 2.3301 | 2.9468 | 3.4951 | 0.62065 | 0.73612 | Yes | No | Blue | 625.005 | 63.73 | No | 1 | 1 | 1 | 1 | 1 | 1 | 1 | 1 |  |  |  | Added 12/12/2025 13:21:45
Section 2 | C30 | Rectangular | 2 | 2.05 |  |  |  |  | 4.1 | 2.3603 | 1.3667 | 1.4359 | 0 | 3.4167 | 3.4167 | 1.3667 | 1.4008 | 2.05 | 2.1012 | 0.57735 | 0.59178 | Yes | No | Yellow | 738 | 75.26 | No | 1 | 1 | 1 | 1 | 1 | 1 | 1 | 1 |  |  |  | Added 12/12/2025 13:21:05

## Frame Section Assignments
TABLE: Frame Section Assignments
Frame | SectionType | AutoSelect | AnalSect | DesignSect | MatProp | NPSectType | NPSectLen | NPSectRD
Text | Text | Text | Text | Text | Text | Text | m | Unitless
1 | Trapezoidal | N.A. | Section 1 | Section 1 | Default
2 | Trapezoidal | N.A. | Section 2 | Section 2 | Default
4A | Rectangular | N.A. | Section 1 | Section 1 | Default
A5 | Tube | N.A. | Section 2 | Section 2 | Default
6 | Rectangular | N.A. | Section 1 | Section 1 | Default
7 | Rectangular | N.A. | Section 2 | Section 2 | Default
8 | Trapezoidal | N.A. | Section 1 | Section 1 | Default
9 | Trapezoidal | N.A. | Section 2 | Section 2 | Default
10 | Rectangular | N.A. | Section 1 | Section 1 | Default
11 | Rectangular | N.A. | Section 2 | Section 2 | Default
12 | Tube | N.A. | Section 1 | Section 1 | Default
13 | Rectangular | N.A. | Section 2 | Section 2 | Default
14 | Rectangular | N.A. | Section 1 | Section 1 | Default
15 | Tube | N.A. | Section 2 | Section 2 | Default
16 | Rectangular | N.A. | Section 1 | Section 1 | Default
17 | Tube | N.A. | Section 2 | Section 2 | Default
18 | Rectangular | N.A. | Section 1 | Section 1 | Default
19 | Tube | N.A. | Section 2 | Section 2 | Default
20 | Rectangular | N.A. | Section 1 | Section 1 | Default
21 | Tube | N.A. | Section 2 | Section 2 | Default
22 | Rectangular | N.A. | Section 1 | Section 1 | Default
23 | Tube | N.A. | Section 2 | Section 2 | Default
24 | Rectangular | N.A. | Section 1 | Section 1 | Default

## Connectivity - Frame
TABLE: Connectivity - Frame
Frame | JointI | JointJ | IsCurved | Length | CentroidX | CentroidY | CentroidZ | GUID
Text | Text | Text | Yes/No | m | m | m | m | Text
1 | 3 | 8 | No | 0.38719 | -13.2562 | 0.5556 | 10.48 | a43ba462-7456-49ce-94fe-c10a48bc3d43
2 | 1 | F5 | No | 0.40295 | -13.6391 | 0.57165 | 10.5758 | ebaa675f-9c43-42f9-9ce7-facd2dc48f25
3A | 2 | 6 | No | 0.51575 | -29.1171 | -1.25 | 16.1329 | c21d63c3-e0b9-4555-a0f4-1e07b034c096
A4 | 4 | 9 | No | 10.645 | -29.145 | 7.582e-15 | 8.1725 | a42c724a-1c9c-40dc-b6a9-d868cdb0a9cd
5 | 8 | 16 | No | 10.114 | -7.9598 | 19.2167 | 7.307 | a3afc6fb-faa1-4e89-81f8-c66d8c0f4fc1
6 | F5 | 10 | No | 10.114 | 7.9598 | -19.2167 | 7.307 | 0eeafa40-01ec-4f75-9a32-44431d1f0e42
7 | 6 | 12 | No | 0.41871 | -14.0373 | 0.58834 | 10.6755 | 7173b4e7-ca2a-404f-9e7e-a975e97aeb69
8 | 9 | 18 | No | 0.43448 | -14.4508 | 0.60567 | 10.779 | 10160d0c-952f-4f0f-a62e-28434e3df647
9 | 8 | 7 | No | 10.114 | -7.9598 | -19.2167 | 7.307 | ad63aba1-2afb-4e35-afad-a47ad1d06601
10 | F5 | 7 | No | 0.32775 | -29.1171 | -1.25 | 16.5546 | 8a9fa1b1-ec9d-4919-bd56-df07a4889a19
11 | 7 | 6 | No | 10.645 | -26.9265 | -11.1533 | 8.1725 | 6afe2b30-1705-45d9-b30d-fe682d991778
12 | 7 | 9 | No | 10.1144 | 7.961 | 19.2172 | 7.3072 | 848946d2-a130-42df-a60b-498aa70c07dc
13 | 16 | 13 | No | 0.4605 | -29.1171 | -1.25 | 16.9488 | 80e3c3b8-b0af-4672-9f44-22fe3664c515
14 | 13 | 10 | No | 10.645 | -20.6086 | -20.6086 | 8.1725 | fc4b4bfa-420a-4a63-8e3f-4caa1642f041
15 | 10 | 11 | No | 0.471 | -29.1171 | -1.25 | 17.4145 | 51f8eda5-fb89-432f-bea0-a999567d1c0c
16 | 12 | 15 | No | 10.645 | -11.1533 | -26.9265 | 8.1725 | c20bc74f-468d-408f-8a59-42d517445530
17 | 15 | 18 | No | 0.45 | -29.1171 | -1.25 | 17.875 | 07c6dc25-263e-4b97-9b14-e0a7de066c38
18 | 18 | 17 | No | 10.645 | -9.367e-15 | -29.145 | 8.1725 | 6af78eac-3515-432a-a028-96bb4ff907e9
19 | 16 | 17 | No | 1.188 | -29.1171 | -1.2499 | 18.694 | 7e07d142-bb89-4e22-81a5-37087ddac2ff
20 | 16 | 14 | No | 10.645 | 11.1533 | -26.9265 | 8.1725 | 0d3a97fe-b838-4b2f-97e7-79634835c6f6
21 | 13 | 14 | No | 0.51575 | -29.1171 | 1.25 | 16.1329 | 02e48a37-1d70-46a1-bf27-ecc80d6aa598
22 | 14 | 11 | No | 10.645 | 20.6086 | -20.6086 | 8.1725 | 6166387b-393b-43ba-9c61-26ca2601fb63
23 | 17 | 14 | No | 0.32775 | -29.1171 | 1.25 | 16.5546 | 2c040639-365c-49fb-a8e9-81bab66f8e1d
24 | 14 | 15 | No | 1 | 2 | 3 | 4 | asd

## Connectivity - Area
TABLE: Connectivity - Area
Area | NumJoints | Joint1 | Joint2 | Joint3 | Joint4 | Perimeter | AreaArea | Volume | CentroidX | CentroidY | CentroidZ | GUID
Text | Unitless | Text | Text | Text | Text | m | m2 | m3 | m | m | m | Text
1 | 3 | 14 | 15 | 18 | 17 | 0.59204 | 0.014872 | 0.013534 | -0.8715 | -1.0497 | 6.61 | d96b0066-d156-48fb-b022-f123d4b77f9c
2 | 4 | 16 | 14 | 17 |  | 1.3513 | 0.1045 | 0.03762 | -19.7741 | -5.2501 | 12.2789 | 97a5c789-71d9-46f5-95bd-fb1fc000988a
3 | 3 | 16 | 13 | 14 |  | 1.0566 | 0.051903 | 0.018685 | -19.7951 | -5.4813 | 12.299 | 29cc9b62-841f-49bb-ad47-45bb5df52ea5
F4 | 4 | 13 | 10 | 14 |  | 1.4712 | 0.13266 | 0.047758 | -19.6697 | -5.7263 | 12.2856 | 133e2bb6-fca5-4f38-89f9-65bc5d421aa9
A5 | 4 | 10 | 11 | 14 |  | 1.859 | 0.19026 | 0.068492 | -20.1404 | -5.8694 | 12.4086 | 114a7658-497a-498a-b0cc-58994c3321bd

## Combination Definitions
TABLE: Combination Definitions
ComboName | ComboType | AutoDesign | CaseType | CaseName | ScaleFactor | SteelDesign | ConcDesign | AlumDesign | ColdDesign | GUID | Notes
Text | Text | Yes/No | Text | Text | Unitless | Text | Text | Text | Text | Text | Text
COMB1 | Linear Add | No | Linear Static | DEAD | 1 | None | None | None | None | 7cc53e12-dfe7-4122-a331-7a743bb23ee8
COMB1 |  |  | Linear Static | SOLO | 1
COMB2 | Linear Add | No | Linear Static | DEAD | 1 | None | None | None | None | e3a1c2be-954e-4549-98c3-0f2ac6df5d32
COMB2 |  |  | Linear Static | SOLO | 1
COMB2 |  |  | Linear Static | SC | 1
ENVELOPE | Envelope | No | Response Combo | COMB1 | 1 | None | None | None | None | f5bdcdaf-4cc5-4a91-b1cf-59e4affb6edd
ENVELOPE |  |  | Response Combo | COMB2 | 1

## Area Section Properties
TABLE: Area Section Properties
Section | Material | MatAngle | AreaType | Type | DrillDOF | Thickness | BendThick | Arc | InComp | CoordSys | Color | TotalWt | TotalMass | F11Mod | F22Mod | F12Mod | M11Mod | M22Mod | M12Mod | V13Mod | V23Mod | MMod | WMod | GUID | Notes
Text | Text | Degrees | Text | Text | Yes/No | m | m | Degrees | Yes/No | Text | Text | Tonf | Tonf-s2/m | Unitless | Unitless | Unitless | Unitless | Unitless | Unitless | Unitless | Unitless | Unitless | Unitless | Text | Text
L1 | C40 | 0 | Shell | Shell-Thin | Yes | 0.3 | 0.3 |  |  |  | Cyan | 3.96e-09 | 4.038e-10 | 1 | 1 | 1 | 1 | 1 | 1 | 1 | 1 | 1 | 1 | 6a4f158d-6e56-48c9-ae73-17a380c5069e
L2 | C30 | 0 | Shell | Shell-Thick | Yes | 1 | 1 |  |  |  | Cyan | 0 | 0 | 1 | 1 | 1 | 1 | 1 | 1 | 1 | 1 | 1 | 1 | 352d6da1-d1c2-4b26-a341-b2bc8b6b3fba | Added 24/10/2025 17:24:49

## Area Section Assignments
TABLE: Area Section Assignments
Area | Section | MatProp
Text | Text | Text
1 | L1 | Default
2 | L2 | Default
3 | L2 | Default
F4 | L1 | Default
A5 | L1 | Default

## Joint Reactions
TABLE: Joint Reactions
Joint | OutputCase | CaseType | StepType | F1 | F2 | F3 | M1 | M2 | M3
Text | Text | Text | Text | Tonf | Tonf | Tonf | Tonf-m | Tonf-m | Tonf-m
1 | DEAD | LinStatic |  | -0.0031 | -3.6261 | 255.6546 | 23.4595 | -0.02493 | 0.00119
2 | DEAD | LinStatic |  | 0 | 0 | 0 | 0 | 0 | 0
3 | DEAD | LinStatic |  | 0 | 0 | 0 | 0 | 0 | 0
4 | DEAD | LinStatic |  | 1.1334 | -0.0148 | 0.0127 | 0.12662 | 9.3875 | -0.15997
1 | SOLO | LinStatic |  | 0 | 0 | 0 | 0 | 0 | 0
2 | SOLO | LinStatic |  | 0.1869 | 0.1878 | 1.4524 | -1.344 | 1.5749 | 0.04094
3 | SOLO | LinStatic |  | -0.1747 | -0.0739 | 0.4222 | 0.72844 | -1.4219 | -0.03008
4 | SOLO | LinStatic |  | 0.1041 | -0.1353 | 0.2482 | 1.2035 | 0.86731 | -0.0017
1 | COMB1 | Combination |  | 1.3447 | -12.7016 | 465.7715 | 82.0666 | 11.1534 | -0.11383
2 | COMB1 | Combination |  | 1.3441 | -12.7001 | 465.7783 | 82.0543 | 11.1486 | -0.11388
3 | COMB1 | Combination |  | 1.2498 | -13.0085 | 464.4587 | 84.4369 | 10.3413 | -0.15641
4 | COMB1 | Combination |  | 1.3015 | -12.8569 | 464.3054 | 83.1358 | 10.7704 | -0.14848
1 | COMB2 | Combination |  | 1.3015 | -12.8569 | 464.3054 | 83.1358 | 10.7704 | -0.14848
2 | COMB2 | Combination |  | 1.3022 | -12.8575 | 464.3091 | 83.1411 | 10.7762 | -0.14852
3 | COMB2 | Combination |  | 1.3022 | -12.8575 | 464.3091 | 83.1411 | 10.7762 | -0.14852
4 | COMB2 | Combination |  | 1.0848 | -12.7932 | 464.2217 | 82.5874 | 8.9735 | -0.15594
1 | ENVELOPE | Combination | Max | 1.4149 | -3.4121 | 465.7994 | 92.3823 | 11.7358 | 0.04509
1 | ENVELOPE | Combination | Min | 0.0047 | -14.3742 | 254.7767 | 21.9109 | 0.05517 | -0.18683
2 | ENVELOPE | Combination | Max | 1.4149 | -12.7001 | 465.7994 | 92.3823 | 11.7358 | -0.11383
2 | ENVELOPE | Combination | Min | 0.9825 | -14.3742 | 458.523 | 82.0543 | 8.1519 | -0.18683
3 | ENVELOPE | Combination | Max | 0.3764 | -3.4121 | 257.3913 | 24.5723 | 3.1356 | 0.04509
3 | ENVELOPE | Combination | Min | 0.0047 | -3.7481 | 254.7767 | 21.9109 | 0.05517 | -0.02739
4 | ENVELOPE | Combination | Max | -0.1556 | -9.2733 | 208.3954 | 60.0168 | -1.2908 | 0.00105
4 | ENVELOPE | Combination | Min | 0.3237 | -3.5689 | 255.8973 | 22.9924 | 2.6737 | 0.01044

## Joint Displacements
TABLE: Joint Displacements
Joint | OutputCase | CaseType | StepType | U1 | U2 | U3 | R1 | R2 | R3
Text | Text | Text | Text | m | m | m | Radians | Radians | Radians
1 | DEAD | LinStatic |  | 1.293e-08 | 1.6e-05 | -4.6e-05 | -9.198e-06 | 7.337e-09 | -7.334e-10
2 | DEAD | LinStatic |  | 0 | 0 | 0 | 0 | 0 | 0
3 | DEAD | LinStatic |  | 0 | 0 | 0 | 0 | 0 | 0
4 | DEAD | LinStatic |  | -4.865e-06 | 8.891e-08 | -2.461e-09 | -5.31e-08 | -2.778e-06 | 9.826e-08
1 | SOLO | LinStatic |  | 0 | 0 | 0 | 0 | 0 | 0
2 | SOLO | LinStatic |  | -8.16e-07 | -9.399e-07 | -2.813e-07 | 5.413e-07 | -4.677e-07 | -2.515e-08
3 | SOLO | LinStatic |  | 7.372e-07 | 5.129e-07 | -8.178e-08 | -3.133e-07 | 4.193e-07 | 1.848e-08
4 | SOLO | LinStatic |  | -4.495e-07 | 8.457e-07 | -4.807e-08 | -5.082e-07 | -2.57e-07 | 1.044e-09
1 | COMB1 | Combination |  | 5.962e-07 | -7.638e-07 | 2.197e-07 | 4.672e-07 | 3.426e-07 | 3.851e-09
2 | COMB1 | Combination |  | -3.53e-07 | 6.475e-07 | -2.259e-08 | -3.867e-07 | -2.016e-07 | 1.305e-10
3 | COMB1 | Combination |  | 3.53e-07 | -6.475e-07 | 2.259e-08 | 3.867e-07 | 2.016e-07 | -1.305e-10
4 | COMB1 | Combination |  | -5.783e-07 | -2.624e-07 | 6.376e-09 | 1.567e-07 | -3.303e-07 | -4.712e-09
1 | COMB2 | Combination |  | 5.783e-07 | 2.624e-07 | -6.376e-09 | -1.567e-07 | 3.303e-07 | 4.712e-09
2 | COMB2 | Combination |  | 2.043e-08 | -3.569e-08 | 2.04e-09 | 2.141e-08 | 1.166e-08 | -4.295e-10
3 | COMB2 | Combination |  | -2.043e-08 | 3.569e-08 | -2.04e-09 | -2.141e-08 | -1.166e-08 | 4.295e-10
4 | COMB2 | Combination |  | -1.235e-09 | 4.307e-09 | 6.619e-10 | -2.56e-09 | -7.038e-10 | -1.588e-11
1 | ENVELOPE | Combination | Max | 1.235e-09 | -4.307e-09 | -6.619e-10 | 2.56e-09 | 7.038e-10 | 1.588e-11
1 | ENVELOPE | Combination | Min | -8.024e-07 | -8.573e-08 | -4.851e-08 | 4.964e-08 | -4.576e-07 | -1.343e-09
2 | ENVELOPE | Combination | Max | 2.216e-09 | -1.761e-08 | -3.843e-09 | 1.041e-08 | 1.264e-09 | -2.339e-11
2 | ENVELOPE | Combination | Min | 0 | 0 | 0 | 0 | 0 | 0
3 | ENVELOPE | Combination | Max | 6.049e-07 | -5.025e-06 | -3.755e-06 | 2.712e-06 | 3.455e-07 | -7.18e-10
3 | ENVELOPE | Combination | Min | 5.044e-08 | 4.9e-05 | -3.6e-05 | -2.8e-05 | 2.874e-08 | 5.516e-11
4 | ENVELOPE | Combination | Max | 1.36e-08 | -2.502e-06 | -4.539e-07 | 1.462e-06 | 7.85e-09 | 1.557e-11
4 | ENVELOPE | Combination | Min | 3.44e-07 | 3.04e-07 | -2.852e-06 | -1.838e-07 | 1.964e-07 | -3.986e-10

## Element Forces - Frames
TABLE: Element Forces - Frames
Frame | Station | OutputCase | CaseType | StepType | P | V2 | V3 | T | M2 | M3 | FrameElem | ElemStation
Text | m | Text | Text | Text | Tonf | Tonf | Tonf | Tonf-m | Tonf-m | Tonf-m | Text | m
2 | 0 | DEAD | LinStatic |  | -216.5918 | 0.0031 | 3.6261 | -0.00119 | 13.1251 | 0.01612 | 2-1 | 0
2 | 0.5 | DEAD | LinStatic |  | -212.9126 | 0.0031 | 3.6261 | -0.00119 | 8.3001 | 0.012 | 2-1 | 0.5
2 | 1 | DEAD | LinStatic |  | -210.7051 | 0.0031 | 3.6261 | -0.00119 | 5.4051 | 0.00953 | 2-1 | 1
2 | 0 | SOLO | LinStatic |  | -210.7051 | 0.0031 | 3.6261 | -0.00119 | 5.4051 | 0.00953 | 2-1 | 0
2 | 0.5 | SOLO | LinStatic |  | -209.2335 | 0.0031 | 3.6261 | -0.00119 | 3.4751 | 0.00789 | 2-1 | 0.5
2 | 1 | SOLO | LinStatic |  | -205.5543 | 0.0031 | 3.6261 | -0.00119 | -1.3499 | 0.00377 | 2-1 | 1
2 | 0 | SC | LinStatic |  | -204.8185 | 0.0031 | 3.6261 | -0.00119 | -2.3149 | 0.00295 | 2-1 | 0
2 | 0.5 | SC | LinStatic |  | -204.8185 | 0.0031 | 3.6261 | -0.00119 | -2.3149 | 0.00295 | 2-1 | 0.5
2 | 1 | SC | LinStatic |  | -201.8751 | 0.0031 | 3.6261 | -0.00119 | -6.1749 | -0.00034 | 2-1 | 1
2 | 0 | COMB1 | Combination |  | -198.9318 | 0.0031 | 3.6261 | -0.00119 | -10.0349 | -0.00364 | 2-1 | 0
2 | 0.5 | COMB1 | Combination |  | -198.9318 | 0.0031 | 3.6261 | -0.00119 | -10.0349 | -0.00364 | 2-1 | 0.5
2 | 1 | COMB1 | Combination |  | -198.1959 | 0.0031 | 3.6261 | -0.00119 | -10.9999 | -0.00446 | 2-1 | 1
2 | 0 | COMB2 | Combination |  | -194.5168 | 0.0031 | 3.6261 | -0.00119 | -15.8249 | -0.00857 | 2-1 | 0
2 | 0.5 | COMB2 | Combination |  | -193.0451 | 0.0031 | 3.6261 | -0.00119 | -17.7549 | -0.01022 | 2-1 | 0.5
2 | 1 | COMB2 | Combination |  | -193.0451 | 0.0031 | 3.6261 | -0.00119 | -17.7549 | -0.01022 | 2-1 | 1
2 | 0 | ENVELOPE | Combination | Max | -190.8376 | 0.0031 | 3.6261 | -0.00119 | -20.6499 | -0.01269 | 2-1 | 0
2 | 0.5 | ENVELOPE | Combination | Max | -187.1584 | 0.0031 | 3.6261 | -0.00119 | -25.4749 | -0.01681 | 2-1 | 0.5
2 | 1 | ENVELOPE | Combination | Max | -188 | 0.0031 | 3.6261 | -0.00119 | -28 | -0.01681 | 2-1 | 1
2 | 0 | ENVELOPE | Combination | Min | -200 | 0.0031 | 3.6261 | -0.00119 | -30 | -0.01681 | 2-1 | 0
2 | 0.5 | ENVELOPE | Combination | Min | -201 | 0.0031 | 3.6261 | -0.00119 | -31 | -0.01681 | 2-1 | 0.5
2 | 1 | ENVELOPE | Combination | Min | -202 | 0.0031 | 3.6261 | -0.00119 | -32 | -0.01681 | 2-1 | 1
6 | 0 | DEAD | LinStatic |  | -0.0127 | -1.1334 | 0.0148 | 0.15997 | 0.08457 | -6.1574 | 6-1 | 0
6 | 0.5 | DEAD | LinStatic |  | -0.0127 | -1.1334 | 0.0148 | 0.15997 | 0.06494 | -4.6493 | 6-1 | 0.5
6 | 1 | DEAD | LinStatic |  | -0.0127 | -1.1334 | 0.0148 | 0.15997 | 0.05317 | -3.7445 | 6-1 | 1
6 | 0 | SOLO | LinStatic |  | -0.0127 | -1.1334 | 0.0148 | 0.15997 | 0.05317 | -3.7445 | 6-1 | 0
6 | 0.5 | SOLO | LinStatic |  | -0.0127 | -1.1334 | 0.0148 | 0.15997 | 0.04531 | -3.1413 | 6-1 | 0.5
6 | 1 | SOLO | LinStatic |  | -0.0127 | -1.1334 | 0.0148 | 0.15997 | 0.02568 | -1.6332 | 6-1 | 1
6 | 0 | SC | LinStatic |  | -0.0127 | -1.1334 | 0.0148 | 0.15997 | 0.02176 | -1.3316 | 6-1 | 0
6 | 0.5 | SC | LinStatic |  | -0.0127 | -1.1334 | 0.0148 | 0.15997 | 0.02176 | -1.3316 | 6-1 | 0.5
6 | 1 | SC | LinStatic |  | -0.0127 | -1.1334 | 0.0148 | 0.15997 | 0.00605 | -0.12512 | 6-1 | 1
6 | 0 | COMB1 | Combination |  | -0.0127 | -1.1334 | 0.0148 | 0.15997 | -0.00965 | 1.0813 | 6-1 | 0
6 | 0.5 | COMB1 | Combination |  | -0.0127 | -1.1334 | 0.0148 | 0.15997 | -0.00965 | 1.0813 | 6-1 | 0.5
6 | 1 | COMB1 | Combination |  | -0.0127 | -1.1334 | 0.0148 | 0.15997 | -0.01358 | 1.3829 | 6-1 | 1
6 | 0 | COMB2 | Combination |  | -0.0127 | -1.1334 | 0.0148 | 0.15997 | -0.03321 | 2.891 | 6-1 | 0
6 | 0.5 | COMB2 | Combination |  | -0.0127 | -1.1334 | 0.0148 | 0.15997 | -0.04106 | 3.4942 | 6-1 | 0.5
6 | 1 | COMB2 | Combination |  | -0.0127 | -1.1334 | 0.0148 | 0.15997 | -0.04106 | 3.4942 | 6-1 | 1
6 | 0 | ENVELOPE | Combination | Max | -0.0127 | -1.1334 | 0.0148 | 0.15997 | -0.05284 | 4.3991 | 6-1 | 0
6 | 0.5 | ENVELOPE | Combination | Max | -0.0127 | -1.1334 | 0.0148 | 0.15997 | -0.07247 | 5.9072 | 6-1 | 0.5
6 | 1 | ENVELOPE | Combination | Max | -1.4524 | -0.1869 | -0.1878 | -0.04094 | -0.8089 | -1.0421 | 6-1 | 1
6 | 0 | ENVELOPE | Combination | Min | -1.4524 | -0.1869 | -0.1878 | -0.04094 | -0.55907 | -0.7934 | 6-1 | 0
6 | 0.5 | ENVELOPE | Combination | Min | -1.4524 | -0.1869 | -0.1878 | -0.04094 | -0.40917 | -0.64416 | 6-1 | 0.5
6 | 1 | ENVELOPE | Combination | Min | -1.4524 | -0.1869 | -0.1878 | -0.04094 | -0.40917 | -0.64416 | 6-1 | 1
15 | 0 | DEAD | LinStatic |  | -1.4524 | -0.1869 | -0.1878 | -0.04094 | -0.30924 | -0.54467 | 15-1 | 0
15 | 0.5 | DEAD | LinStatic |  | -1.4524 | -0.1869 | -0.1878 | -0.04094 | -0.05942 | -0.29594 | 15-1 | 0.5
15 | 1 | DEAD | LinStatic |  | -1.4524 | -0.1869 | -0.1878 | -0.04094 | -0.00945 | -0.2462 | 15-1 | 1
15 | 0 | SOLO | LinStatic |  | -1.4524 | -0.1869 | -0.1878 | -0.04094 | -0.00945 | -0.2462 | 15-1 | 0
15 | 0.5 | SOLO | LinStatic |  | -1.4524 | -0.1869 | -0.1878 | -0.04094 | 0.19041 | -0.04722 | 15-1 | 0.5
15 | 1 | SOLO | LinStatic |  | -1.4524 | -0.1869 | -0.1878 | -0.04094 | 0.39027 | 0.15177 | 15-1 | 1
15 | 0 | SC | LinStatic |  | -1.4524 | -0.1869 | -0.1878 | -0.04094 | 0.39027 | 0.15177 | 15-1 | 0
15 | 0.5 | SC | LinStatic |  | -1.4524 | -0.1869 | -0.1878 | -0.04094 | 0.44024 | 0.20151 | 15-1 | 0.5
15 | 1 | SC | LinStatic |  | -1.4524 | -0.1869 | -0.1878 | -0.04094 | 0.69006 | 0.45024 | 15-1 | 1
15 | 0 | COMB1 | Combination |  | -1.4524 | -0.1869 | -0.1878 | -0.04094 | 0.78999 | 0.54973 | 15-1 | 0
15 | 0.5 | COMB1 | Combination |  | -1.4524 | -0.1869 | -0.1878 | -0.04094 | 0.78999 | 0.54973 | 15-1 | 0.5
15 | 1 | COMB1 | Combination |  | -1.4524 | -0.1869 | -0.1878 | -0.04094 | 0.93989 | 0.69897 | 15-1 | 1
15 | 0 | COMB2 | Combination |  | -1.4524 | -0.1869 | -0.1878 | -0.04094 | 1.1897 | 0.94769 | 15-1 | 0
15 | 0.5 | COMB2 | Combination |  | -0.4222 | 0.1747 | 0.0739 | 0.03008 | 0.51769 | 0.92402 | 15-1 | 0.5
15 | 1 | COMB2 | Combination |  | -0.4222 | 0.1747 | 0.0739 | 0.03008 | 0.41929 | 0.69156 | 15-1 | 1
15 | 0 | ENVELOPE | Combination | Max | -0.4222 | 0.1747 | 0.0739 | 0.03008 | 0.36025 | 0.55208 | 15-1 | 0
15 | 0.5 | ENVELOPE | Combination | Max | -0.4222 | 0.1747 | 0.0739 | 0.03008 | 0.36025 | 0.55208 | 15-1 | 0.5
15 | 1 | ENVELOPE | Combination | Max | -0.4222 | 0.1747 | 0.0739 | 0.03008 | 0.32089 | 0.4591 | 15-1 | 1
15 | 0 | ENVELOPE | Combination | Min | -0.4222 | 0.1747 | 0.0739 | 0.03008 | 0.22249 | 0.22664 | 15-1 | 0
15 | 0.5 | ENVELOPE | Combination | Min | -0.4222 | 0.1747 | 0.0739 | 0.03008 | 0.20281 | 0.18015 | 15-1 | 0.5
15 | 1 | ENVELOPE | Combination | Min | -0.4222 | 0.1747 | 0.0739 | 0.03008 | 0.20281 | 0.18015 | 15-1 | 1
22 | 0 | DEAD | LinStatic |  | -0.4222 | 0.1747 | 0.0739 | 0.03008 | 0.1241 | -0.00582 | 22-1 | 0
22 | 0.5 | DEAD | LinStatic |  | -0.4222 | 0.1747 | 0.0739 | 0.03008 | 0.04538 | -0.19179 | 22-1 | 0.5
22 | 1 | DEAD | LinStatic |  | -0.4222 | 0.1747 | 0.0739 | 0.03008 | 0.04538 | -0.19179 | 22-1 | 1
22 | 0 | SOLO | LinStatic |  | -0.4222 | 0.1747 | 0.0739 | 0.03008 | 0.0257 | -0.23829 | 22-1 | 0
22 | 0.5 | SOLO | LinStatic |  | -0.4222 | 0.1747 | 0.0739 | 0.03008 | -0.0727 | -0.47075 | 22-1 | 0.5
22 | 1 | SOLO | LinStatic |  | -0.4222 | 0.1747 | 0.0739 | 0.03008 | -0.11206 | -0.56373 | 22-1 | 1
22 | 0 | SC | LinStatic |  | -0.4222 | 0.1747 | 0.0739 | 0.03008 | -0.11206 | -0.56373 | 22-1 | 0
22 | 0.5 | SC | LinStatic |  | -0.4222 | 0.1747 | 0.0739 | 0.03008 | -0.1711 | -0.70321 | 22-1 | 0.5
22 | 1 | SC | LinStatic |  | -0.4222 | 0.1747 | 0.0739 | 0.03008 | -0.2695 | -0.93567 | 22-1 | 1
22 | 0 | COMB1 | Combination |  | -0.2482 | -0.1041 | 0.1353 | 0.0017 | 0.81795 | -0.57058 | 22-1 | 0
22 | 0.5 | COMB1 | Combination |  | -0.2482 | -0.1041 | 0.1353 | 0.0017 | 0.63795 | -0.43204 | 22-1 | 0.5
22 | 1 | COMB1 | Combination |  | -0.2482 | -0.1041 | 0.1353 | 0.0017 | 0.52995 | -0.34891 | 22-1 | 1
22 | 0 | COMB2 | Combination |  | -0.2482 | -0.1041 | 0.1353 | 0.0017 | 0.52995 | -0.34891 | 22-1 | 0
22 | 0.5 | COMB2 | Combination |  | -0.2482 | -0.1041 | 0.1353 | 0.0017 | 0.45794 | -0.2935 | 22-1 | 0.5
22 | 1 | COMB2 | Combination |  | -0.2482 | -0.1041 | 0.1353 | 0.0017 | 0.27794 | -0.15496 | 22-1 | 1
22 | 0 | ENVELOPE | Combination | Max | -0.2482 | -0.1041 | 0.1353 | 0.0017 | 0.24194 | -0.12725 | 22-1 | 0
22 | 0.5 | ENVELOPE | Combination | Max | -0.2482 | -0.1041 | 0.1353 | 0.0017 | 0.24194 | -0.12725 | 22-1 | 0.5
22 | 1 | ENVELOPE | Combination | Max | -0.2482 | -0.1041 | 0.1353 | 0.0017 | 0.09793 | -0.01641 | 22-1 | 1
22 | 0 | ENVELOPE | Combination | Min | -0.2482 | -0.1041 | 0.1353 | 0.0017 | -0.04607 | 0.09442 | 22-1 | 0
22 | 0.5 | ENVELOPE | Combination | Min | -0.2482 | -0.1041 | 0.1353 | 0.0017 | -0.04607 | 0.09442 | 22-1 | 0.5
22 | 1 | ENVELOPE | Combination | Min | -0.2482 | -0.1041 | 0.1353 | 0.0017 | -0.08207 | 0.12213 | 22-1 | 1

## Element Forces - Area Shells
TABLE: Element Forces - Area Shells
Area | AreaElem | ShellType | Joint | OutputCase | CaseType | StepType | F11 | F22 | F12 | FMax | FMin | FAngle | FVM | M11 | M22 | M12 | MMax | MMin | MAngle | V13 | V23 | VMax | VAngle
Text | Text | Text | Text | Text | Text | Text | Tonf/m | Tonf/m | Tonf/m | Tonf/m | Tonf/m | Degrees | Tonf/m | Tonf-m/m | Tonf-m/m | Tonf-m/m | Tonf-m/m | Tonf-m/m | Degrees | Tonf/m | Tonf/m | Tonf/m | Degrees
1 | 1 | Shell-Thin | 14 | DEAD | LinStatic |  | 6.242 | 0.29 | 0.048 | 6.243 | 0.29 | 0.462 | 6.103 | 0.4491 | 0.84433 | -0.04447 | 0.84928 | 0.44416 | -83.659 | -0.278 | -0.334 | 0.434 | -129.773
1 | 1 | Shell-Thin | 15 | DEAD | LinStatic |  | 6.255 | 0.351 | 0.045 | 6.255 | 0.351 | 0.434 | 6.087 | 0.36767 | 0.43384 | -0.0428 | 0.45485 | 0.34666 | -63.85 | -0.276 | 1.045 | 1.081 | 104.811
1 | 1 | Shell-Thin | 18 | DEAD | LinStatic |  | 6.661 | 0.433 | 0.102 | 6.663 | 0.432 | 0.942 | 6.458 | 0.48904 | 0.98985 | -0.06783 | 0.99888 | 0.48001 | -82.421 | 0.162 | 1.055 | 1.068 | 81.252
1 | 1 | Shell-Thin | 17 | DEAD | LinStatic |  | 6.648 | 0.37 | 0.104 | 6.65 | 0.369 | 0.944 | 6.474 | 0.41547 | 0.65916 | -0.06984 | 0.67776 | 0.39688 | -75.09 | 0.161 | -0.351 | 0.386 | -65.338
1 | 1 | Shell-Thin | 14 | SOLO | LinStatic |  | -0.004402 | -0.003006 | 0.146 | 0.143 | -0.15 | 45.137 | 0.253 | 0.00269 | 0.00096 | -0.00016 | 0.0027 | 0.00095 | -5.232 | -0.002627 | 0.0006917 | 0.002716 | 165.247
1 | 1 | Shell-Thin | 15 | SOLO | LinStatic |  | -0.003788 | 0.001648 | 0.085 | 0.084 | -0.086 | 45.915 | 0.147 | 0.00178 | 0.00102 | -5.36e-05 | 0.00178 | 0.00102 | -4.053 | -0.00262 | -0.0004427 | 0.002657 | -170.409
1 | 1 | Shell-Thin | 18 | SOLO | LinStatic |  | -0.003071 | 0.001828 | 0.087 | 0.087 | -0.088 | 45.805 | 0.151 | 0.00213 | 0.00063 | -8.951e-05 | 0.00214 | 0.00062 | -3.396 | -0.002693 | -0.0004396 | 0.002728 | -170.728
1 | 1 | Shell-Thin | 17 | SOLO | LinStatic |  | -0.003699 | -0.002895 | 0.148 | 0.145 | -0.152 | 45.078 | 0.257 | 0.00305 | 0.00117 | -0.0002 | 0.00307 | 0.00115 | -5.919 | -0.0027 | 0.0007174 | 0.002793 | 165.118
1 | 1 | Shell-Thin | 14 | SC | LinStatic |  | -0.016 | 0.099 | 0.107 | 0.163 | -0.08 | 59.12 | 0.215 | -8.161e-05 | -0.00456 | -0.00028 | -6.371e-05 | -0.00458 | -3.61 | -0.003376 | -0.005043 | 0.006069 | -123.798
1 | 1 | Shell-Thin | 15 | SC | LinStatic |  | -0.016 | 0.1 | 0.062 | 0.126 | -0.043 | 66.58 | 0.152 | -0.00132 | -0.01015 | -0.00027 | -0.00131 | -0.01016 | -1.735 | -0.003357 | 0.016 | 0.016 | 101.756
1 | 1 | Shell-Thin | 18 | SC | LinStatic |  | -0.021 | 0.099 | 0.063 | 0.125 | -0.048 | 66.795 | 0.155 | 0.00044 | -0.00156 | -0.0002 | 0.00046 | -0.00158 | -5.686 | 0.002915 | 0.016 | 0.017 | 79.855
1 | 1 | Shell-Thin | 17 | SC | LinStatic |  | -0.021 | 0.098 | 0.108 | 0.162 | -0.085 | 59.381 | 0.217 | -0.00054 | -0.00734 | -0.00022 | -0.00054 | -0.00735 | -1.865 | 0.002895 | -0.005309 | 0.006047 | -61.392
1 | 1 | Shell-Thin | 14 | COMB1 | Combination |  | -0.009891 | 0.142 | -0.001584 | 0.142 | -0.009908 | -89.403 | 0.147 | -0.0019 | -0.00665 | 0.00053 | -0.00185 | -0.0067 | 6.276 | -0.005069 | -0.007855 | 0.009349 | -122.835
1 | 1 | Shell-Thin | 15 | COMB1 | Combination |  | -0.009823 | 0.142 | -0.001549 | 0.142 | -0.009839 | -89.417 | 0.148 | -0.00366 | -0.01514 | 0.00048 | -0.00364 | -0.01516 | 2.37 | -0.005046 | 0.023 | 0.024 | 102.156
1 | 1 | Shell-Thin | 18 | COMB1 | Combination |  | -0.018 | 0.141 | -0.001299 | 0.141 | -0.018 | -89.53 | 0.15 | -0.00134 | -0.00255 | 0.00042 | -0.00121 | -0.00268 | 17.357 | 0.004346 | 0.024 | 0.024 | 79.588
1 | 1 | Shell-Thin | 17 | COMB1 | Combination |  | -0.018 | 0.14 | -0.001292 | 0.14 | -0.018 | -89.532 | 0.15 | -0.0029 | -0.01086 | 0.00046 | -0.00287 | -0.01088 | 3.332 | 0.004323 | -0.008255 | 0.009318 | -62.362
1 | 1 | Shell-Thin | 14 | COMB2 | Combination |  | 0.032 | 0.021 | -0.017 | 0.044 | 0.008085 | -36.136 | 0.041 | 0.00043 | -0.00226 | 0.00031 | 0.00047 | -0.00229 | 6.545 | -0.0006106 | -0.001936 | 0.00203 | -107.501
1 | 1 | Shell-Thin | 15 | COMB2 | Combination |  | 0.032 | 0.021 | -0.01 | 0.038 | 0.015 | -30.95 | 0.033 | 0.00015 | -0.00405 | 0.00026 | 0.00017 | -0.00406 | 3.476 | -0.0006092 | 0.005435 | 0.005469 | 96.395
1 | 1 | Shell-Thin | 18 | COMB2 | Combination |  | 0.034 | 0.022 | -0.009759 | 0.039 | 0.016 | -28.942 | 0.034 | 0.00053 | -0.00106 | 0.00036 | 0.00061 | -0.00114 | 12.05 | 0.001577 | 0.005482 | 0.005704 | 73.951
1 | 1 | Shell-Thin | 17 | COMB2 | Combination |  | 0.034 | 0.021 | -0.017 | 0.046 | 0.00923 | -34.849 | 0.042 | 4.519e-05 | -0.00323 | 0.00041 | 9.655e-05 | -0.00328 | 7.088 | 0.001576 | -0.002037 | 0.002575 | -52.274
1 | 1 | Shell-Thin | 14 | ENVELOPE | Combination | Max | 0.144 | -0.095 | -0.058 | 0.157 | -0.109 | -12.866 | 0.232 | -0.00012 | 0.00588 | -0.00033 | 0.0059 | -0.00014 | -86.864 | 0.004132 | 0.007173 | 0.008278 | 60.058
1 | 1 | Shell-Thin | 15 | ENVELOPE | Combination | Max | 0.144 | -0.097 | -0.033 | 0.148 | -0.102 | -7.59 | 0.218 | 0.0014 | 0.0134 | -0.00025 | 0.0134 | 0.0014 | -88.788 | 0.004114 | -0.021 | 0.022 | -79.15
1 | 1 | Shell-Thin | 18 | ENVELOPE | Combination | Max | 0.147 | -0.097 | -0.034 | 0.152 | -0.101 | -7.895 | 0.221 | -0.00062 | 0.00182 | -0.00035 | 0.00187 | -0.00067 | -81.967 | -0.004427 | -0.022 | 0.022 | -101.549
1 | 1 | Shell-Thin | 17 | ENVELOPE | Combination | Max | 0.147 | -0.095 | -0.059 | 0.161 | -0.108 | -13.087 | 0.235 | 0.00087 | 0.00968 | -0.00042 | 0.0097 | 0.00085 | -87.26 | -0.004409 | 0.007543 | 0.008737 | 120.306
1 | 1 | Shell-Thin | 14 | ENVELOPE | Combination | Min | -0.023 | -0.005066 | -0.007972 | -0.002019 | -0.026 | -69.08 | 0.025 | 0.00059 | -0.0007 | 0.00018 | 0.00062 | -0.00072 | 7.788 | -3.05e-05 | -0.0007289 | 0.0007296 | -92.396
1 | 1 | Shell-Thin | 15 | ENVELOPE | Combination | Min | -0.023 | -0.004424 | -0.004699 | -0.003288 | -0.024 | -76.411 | 0.022 | 0.00053 | -0.00127 | 0.00014 | 0.00055 | -0.00128 | 4.444 | -3.154e-05 | 0.001895 | 0.001895 | 90.953
1 | 1 | Shell-Thin | 18 | ENVELOPE | Combination | Min | -0.022 | -0.004265 | -0.004234 | -0.003304 | -0.023 | -77.219 | 0.021 | 0.0006 | -0.0002 | 0.00021 | 0.00066 | -0.00025 | 13.842 | 0.0007465 | 0.001909 | 0.00205 | 68.647
1 | 1 | Shell-Thin | 17 | ENVELOPE | Combination | Min | -0.022 | -0.004922 | -0.00751 | -0.002104 | -0.025 | -69.429 | 0.024 | 0.00039 | -0.00103 | 0.00025 | 0.00043 | -0.00108 | 9.684 | 0.0007475 | -0.0007669 | 0.001071 | -45.733
2 | 2 | Shell-Thick | 16 | DEAD | LinStatic |  | 0.023 | 0.005066 | 0.007972 | 0.026 | 0.002019 | 20.92 | 0.025 | -0.00059 | 0.0007 | -0.00018 | 0.00072 | -0.00062 | -82.212 | 3.05e-05 | 0.0007289 | 0.0007296 | 87.604
2 | 2 | Shell-Thick | 14 | DEAD | LinStatic |  | 0.023 | 0.004424 | 0.004699 | 0.024 | 0.003288 | 13.589 | 0.022 | -0.00053 | 0.00127 | -0.00014 | 0.00128 | -0.00055 | -85.556 | 3.154e-05 | -0.001895 | 0.001895 | -89.047
2 | 2 | Shell-Thick | 17 | DEAD | LinStatic |  | 0.022 | 0.004265 | 0.004234 | 0.023 | 0.003304 | 12.781 | 0.021 | -0.0006 | 0.0002 | -0.00021 | 0.00025 | -0.00066 | -76.158 | -0.0007465 | -0.001909 | 0.00205 | -111.353
2 | 2 | Shell-Thick | 16 | SOLO | LinStatic |  | 0.022 | 0.004922 | 0.00751 | 0.025 | 0.002104 | 20.571 | 0.024 | -0.00039 | 0.00103 | -0.00025 | 0.00108 | -0.00043 | -80.316 | -0.0007475 | 0.0007669 | 0.001071 | 134.267
2 | 2 | Shell-Thick | 14 | SOLO | LinStatic |  | -0.00219 | -0.000627 | 0.006534 | 0.005172 | -0.007989 | 48.409 | 0.011 | 0.00046 | 0.00012 | 5.409e-05 | 0.00047 | 0.00011 | 8.815 | -0.0003799 | 8.272e-05 | 0.0003888 | 167.716
2 | 2 | Shell-Thick | 17 | SOLO | LinStatic |  | -0.002157 | -0.0003944 | 0.003833 | 0.002657 | -0.005208 | 51.475 | 0.00693 | 0.00033 | 8.717e-05 | 7.302e-05 | 0.00035 | 6.709e-05 | 15.379 | -0.0003785 | 5.536e-05 | 0.0003825 | 171.678
2 | 2 | Shell-Thick | 16 | SC | LinStatic |  | -0.002022 | -0.0003662 | 0.003877 | 0.00277 | -0.005158 | 51.026 | 0.006969 | 0.00041 | 8.864e-05 | 6.33e-05 | 0.00042 | 7.651e-05 | 10.844 | -0.0003606 | 5.725e-05 | 0.0003651 | 170.978
2 | 2 | Shell-Thick | 14 | SC | LinStatic |  | -0.002054 | -0.0006003 | 0.006577 | 0.00529 | -0.007944 | 48.154 | 0.012 | 0.00053 | 0.00014 | 4.403e-05 | 0.00053 | 0.00013 | 6.35 | -0.000362 | 8.516e-05 | 0.0003719 | 166.762
2 | 2 | Shell-Thick | 17 | SC | LinStatic |  | 0.00219 | 0.000627 | -0.006534 | 0.007989 | -0.005172 | -41.591 | 0.011 | -0.00046 | -0.00012 | -5.409e-05 | -0.00011 | -0.00047 | -81.185 | 0.0003799 | -8.272e-05 | 0.0003888 | -12.284
2 | 2 | Shell-Thick | 16 | COMB1 | Combination |  | 0.002157 | 0.0003944 | -0.003833 | 0.005208 | -0.002657 | -38.525 | 0.00693 | -0.00033 | -8.717e-05 | -7.302e-05 | -6.709e-05 | -0.00035 | -74.621 | 0.0003785 | -5.536e-05 | 0.0003825 | -8.322
2 | 2 | Shell-Thick | 14 | COMB1 | Combination |  | 0.002022 | 0.0003662 | -0.003877 | 0.005158 | -0.00277 | -38.974 | 0.006969 | -0.00041 | -8.864e-05 | -6.33e-05 | -7.651e-05 | -0.00042 | -79.156 | 0.0003606 | -5.725e-05 | 0.0003651 | -9.022
2 | 2 | Shell-Thick | 17 | COMB1 | Combination |  | 0.002054 | 0.0006003 | -0.006577 | 0.007944 | -0.00529 | -41.846 | 0.012 | -0.00053 | -0.00014 | -4.403e-05 | -0.00013 | -0.00053 | -83.65 | 0.000362 | -8.516e-05 | 0.0003719 | -13.238
2 | 2 | Shell-Thick | 16 | COMB2 | Combination |  | 0.002942 | -0.0003886 | 0.0006475 | 0.003063 | -0.00051 | 10.624 | 0.003347 | 7.563e-06 | 0.00011 | -1.75e-05 | 0.00012 | 4.718e-06 | -80.764 | -1.897e-05 | -9.497e-06 | 2.121e-05 | -153.4
2 | 2 | Shell-Thick | 14 | COMB2 | Combination |  | 0.002941 | -0.0003842 | 0.0003525 | 0.002978 | -0.0004211 | 5.985 | 0.003209 | 2.92e-06 | 8.943e-05 | -1.492e-05 | 9.193e-05 | 4.207e-07 | -80.487 | -1.869e-05 | 5.699e-05 | 5.998e-05 | 108.161
2 | 2 | Shell-Thick | 17 | COMB2 | Combination |  | 0.001814 | -0.0006101 | 0.0003193 | 0.001855 | -0.0006514 | 7.379 | 0.002253 | 1.804e-05 | 0.00012 | -1.795e-05 | 0.00012 | 1.486e-05 | -79.943 | 3.337e-06 | 5.78e-05 | 5.79e-05 | 86.695
2 | 2 | Shell-Thick | 16 | ENVELOPE | Combination | Max | 0.001815 | -0.0006134 | 0.0006201 | 0.001964 | -0.0007627 | 13.529 | 0.002436 | 1.489e-05 | 0.0001 | -2.06e-05 | 0.00011 | 1.031e-05 | -77.483 | 3.062e-06 | -1.001e-05 | 1.047e-05 | -72.999
2 | 2 | Shell-Thick | 14 | ENVELOPE | Combination | Max | -0.002942 | 0.0003886 | -0.0006475 | 0.00051 | -0.003063 | -79.376 | 0.003347 | -7.563e-06 | -0.00011 | 1.75e-05 | -4.718e-06 | -0.00012 | 9.236 | 1.897e-05 | 9.497e-06 | 2.121e-05 | 26.6
2 | 2 | Shell-Thick | 17 | ENVELOPE | Combination | Max | -0.002941 | 0.0003842 | -0.0003525 | 0.0004211 | -0.002978 | -84.015 | 0.003209 | -2.92e-06 | -8.943e-05 | 1.492e-05 | -4.207e-07 | -9.193e-05 | 9.513 | 1.869e-05 | -5.699e-05 | 5.998e-05 | -71.839
2 | 2 | Shell-Thick | 16 | ENVELOPE | Combination | Min | -0.001814 | 0.0006101 | -0.0003193 | 0.0006514 | -0.001855 | -82.621 | 0.002253 | -1.804e-05 | -0.00012 | 1.795e-05 | -1.486e-05 | -0.00012 | 10.057 | -3.337e-06 | -5.78e-05 | 5.79e-05 | -93.305
2 | 2 | Shell-Thick | 14 | ENVELOPE | Combination | Min | -0.001815 | 0.0006134 | -0.0006201 | 0.0007627 | -0.001964 | -76.471 | 0.002436 | -1.489e-05 | -0.0001 | 2.06e-05 | -1.031e-05 | -0.00011 | 12.517 | -3.062e-06 | 1.001e-05 | 1.047e-05 | 107.001
2 | 2 | Shell-Thick | 17 | ENVELOPE | Combination | Min | 0.00288 | -0.000314 | 1.604e-05 | 0.00288 | -0.000314 | 0.288 | 0.003049 | -7.875e-06 | -2.666e-05 | 3.125e-06 | -7.368e-06 | -2.716e-05 | 9.204 | 2.925e-05 | 4.001e-05 | 4.956e-05 | 53.826
A5 | A5 | Shell-Thin | 10 | DEAD | LinStatic |  | 0.002879 | -0.0003196 | 2.642e-05 | 0.002879 | -0.0003199 | 0.473 | 0.003052 | 1.943e-06 | 1.97e-05 | 2.778e-06 | 2.013e-05 | 1.519e-06 | 81.314 | 2.908e-05 | -0.0001276 | 0.0001309 | -77.165
A5 | A5 | Shell-Thin | 11 | DEAD | LinStatic |  | 0.002948 | -0.0003059 | 2.348e-05 | 0.002948 | -0.0003061 | 0.413 | 0.003112 | -1.284e-05 | -4.797e-05 | 3.551e-06 | -1.249e-05 | -4.833e-05 | 5.715 | -2.139e-05 | -0.0001289 | 0.0001307 | -99.423
A5 | A5 | Shell-Thin | 14 | DEAD | LinStatic |  | 0.002949 | -0.0003001 | 1.274e-05 | 0.002949 | -0.0003002 | 0.225 | 0.00311 | -4.818e-06 | -4.257e-06 | 3.945e-06 | -5.83e-07 | -8.492e-06 | 47.033 | -2.122e-05 | 4.208e-05 | 4.712e-05 | 116.764
A5 | A5 | Shell-Thin | 10 | SOLO | LinStatic |  | -0.00288 | 0.000314 | -1.604e-05 | 0.000314 | -0.00288 | -89.712 | 0.003049 | 7.875e-06 | 2.666e-05 | -3.125e-06 | 2.716e-05 | 7.368e-06 | -80.796 | -2.925e-05 | -4.001e-05 | 4.956e-05 | -126.174
A5 | A5 | Shell-Thin | 11 | SOLO | LinStatic |  | -0.002879 | 0.0003196 | -2.642e-05 | 0.0003199 | -0.002879 | -89.527 | 0.003052 | -1.943e-06 | -1.97e-05 | -2.778e-06 | -1.519e-06 | -2.013e-05 | -8.686 | -2.908e-05 | 0.0001276 | 0.0001309 | 102.835
A5 | A5 | Shell-Thin | 14 | SOLO | LinStatic |  | -0.002948 | 0.0003059 | -2.348e-05 | 0.0003061 | -0.002948 | -89.587 | 0.003112 | 1.284e-05 | 4.797e-05 | -3.551e-06 | 4.833e-05 | 1.249e-05 | -84.285 | 2.139e-05 | 0.0001289 | 0.0001307 | 80.577
A5 | A5 | Shell-Thin | 10 | SC | LinStatic |  | -0.002949 | 0.0003001 | -1.274e-05 | 0.0003002 | -0.002949 | -89.775 | 0.00311 | 4.818e-06 | 4.257e-06 | -3.945e-06 | 8.492e-06 | 5.83e-07 | -42.967 | 2.122e-05 | -4.208e-05 | 4.712e-05 | -63.236
A5 | A5 | Shell-Thin | 11 | SC | LinStatic |  | -0.345 | 0.00524 | 0.002763 | 0.005262 | -0.345 | 89.548 | 0.347 | -0.00032 | 0.00084 | 0.00051 | 0.00103 | -0.00051 | 69.411 | -0.0004638 | 0.0001686 | 0.0004935 | 160.024
A5 | A5 | Shell-Thin | 14 | SC | LinStatic |  | -0.345 | 0.006139 | 0.000282 | 0.006139 | -0.345 | 89.954 | 0.348 | -0.00047 | 0.00077 | 0.00054 | 0.00097 | -0.00067 | 69.539 | -0.0004618 | 0.0001645 | 0.0004902 | 160.39
A5 | A5 | Shell-Thin | 10 | COMB1 | Combination |  | -0.341 | 0.006793 | 0.001649 | 0.006801 | -0.341 | 89.729 | 0.345 | -0.00033 | 0.00082 | 0.00051 | 0.00101 | -0.00052 | 69.127 | -0.0003543 | 0.0001673 | 0.0003918 | 154.725
A5 | A5 | Shell-Thin | 11 | COMB1 | Combination |  | -0.342 | 0.00585 | 0.004114 | 0.005899 | -0.342 | 89.322 | 0.345 | -0.00022 | 0.00088 | 0.00048 | 0.00106 | -0.0004 | 69.513 | -0.0003564 | 0.0001714 | 0.0003955 | 154.309
A5 | A5 | Shell-Thin | 14 | COMB1 | Combination |  | -0.018 | 0.001317 | 0.0007349 | 0.001345 | -0.018 | 87.783 | 0.018 | 1.978e-05 | 4.459e-05 | -1.066e-05 | 4.854e-05 | 1.582e-05 | -69.661 | -0.0001087 | -0.0001227 | 0.0001639 | -131.538
A5 | A5 | Shell-Thin | 10 | COMB2 | Combination |  | -0.018 | 0.001378 | 0.0003244 | 0.001383 | -0.018 | 89.022 | 0.018 | -1.579e-05 | -0.0001 | -9.315e-06 | -1.481e-05 | -0.0001 | -5.999 | -0.0001082 | 0.0003976 | 0.0004121 | 105.217
A5 | A5 | Shell-Thin | 11 | COMB2 | Combination |  | -0.018 | 0.001277 | 0.0003857 | 0.001285 | -0.018 | 88.862 | 0.019 | 3.107e-05 | 0.00011 | -1.365e-05 | 0.00011 | 2.869e-05 | -80.112 | 4.778e-05 | 0.0004016 | 0.0004045 | 83.216
A5 | A5 | Shell-Thin | 14 | COMB2 | Combination |  | -0.018 | 0.001214 | 0.0007989 | 0.001247 | -0.018 | 87.641 | 0.019 | 1.141e-05 | -2.461e-05 | -1.515e-05 | 1.693e-05 | -3.013e-05 | -20.034 | 4.722e-05 | -0.0001291 | 0.0001375 | -69.91
A5 | A5 | Shell-Thin | 10 | ENVELOPE | Combination | Max | 2.695 | 2.396 | 0.107 | 2.73 | 2.362 | 17.809 | 2.566 | -0.03219 | -0.10899 | 0.00744 | -0.03147 | -0.1097 | 5.483 | -0.071 | -0.107 | 0.129 | -123.504
A5 | A5 | Shell-Thin | 11 | ENVELOPE | Combination | Max | 2.694 | 2.39 | 0.059 | 2.705 | 2.379 | 10.616 | 2.558 | -0.05703 | -0.22697 | 0.00718 | -0.05672 | -0.22727 | 2.415 | -0.071 | 0.329 | 0.337 | 102.126
A5 | A5 | Shell-Thin | 14 | ENVELOPE | Combination | Max | 2.581 | 2.368 | 0.054 | 2.594 | 2.355 | 13.332 | 2.483 | -0.02287 | -0.05074 | 0.00676 | -0.02131 | -0.0523 | 12.947 | 0.06 | 0.332 | 0.338 | 79.72
A5 | A5 | Shell-Thin | 10 | ENVELOPE | Combination | Min | 2.583 | 2.374 | 0.102 | 2.624 | 2.332 | 22.218 | 2.491 | -0.04432 | -0.16723 | 0.00693 | -0.04393 | -0.16762 | 3.219 | 0.06 | -0.113 | 0.128 | -62.041
A5 | A5 | Shell-Thin | 11 | ENVELOPE | Combination | Min | 17.95 | 2.763 | -0.555 | 17.971 | 2.743 | -2.09 | 16.768 | 1.1739 | 2.1329 | -0.13767 | 2.1522 | 1.1546 | -81.99 | -1.535 | -1.212 | 1.956 | -141.705
A5 | A5 | Shell-Thin | 14 | ENVELOPE | Combination | Min | 17.98 | 2.904 | -0.229 | 17.984 | 2.9 | -0.872 | 16.723 | 0.67462 | 0.61012 | -0.13026 | 0.77656 | 0.50818 | -38.047 | -1.53 | 3.9 | 4.19 | 111.42